## Sheet1
Applications | Frequency bands | Maximum transmit power/ field strength/Conditions | Reference/Remarks
Short - range Radiocommunication Device (SRD) | 3155 kHz to 3400 kHz | 13.5 dBuA/m at 10m
Short - range Radiocommunication Device (SRD) | 6765 kHz to 6795 kHz | 100 mW Equivalent Isotropically Radiated Power (EIRP)
Short - range Radiocommunication Device (SRD) | 10200 kHz to 11000 kHz | 10 mW EIRP
Short - range Radiocommunication Device (SRD) | 13553 kHz to 13567 kHz | 100 mW EIRP
Short - range Radiocommunication Device (SRD) | 26.957 MHz to 27.283 MHz | 100 mW EIRP
Short - range Radiocommunication Device (SRD) | 40.660 MHz to 40.700 MHz | 1 W EIRP
Short - range Radiocommunication Device (SRD) | 87.5 MHz to 108 MHz | 50 nW ERP
Short - range Radiocommunication Device (SRD) | 433 MHz to 435 MHz | 100 mW EIRP
Short - range Radiocommunication Device (SRD) | 916 MHz to 919 MHz | 25 mW EIRP with duty cycle <1% or Frequency Hopping or Listen Before Talk (LBT) | Refer to Second Schedule on detailed conditions of operation
Short - range Radiocommunication Device (SRD) | 919 MHz to 923 MHz | 500 mW EIRP
Short - range Radiocommunication Device (SRD) | 923 MHz to 924 MHz | 500 mW EIRP with duty cycle <1% or Frequency Hopping or LBT
Short - range Radiocommunication Device (SRD) | 1880 MHz to 1900 MHz | 250 mW EIRP
Short - range Radiocommunication Device (SRD) | 2400 MHz to 2500 MHz | 500 mW EIRP
Short - range Radiocommunication Device (SRD) | 5150 MHz to 5250 MHz | 200 mW EIRP (For indoor and outdoor use only)
Short - range Radiocommunication Device (SRD) | 5150 MHz to 5350 MHz | 1 W EIRP (For indoor use only)
Short - range Radiocommunication Device (SRD) | 5470 MHz to 5650 MHz | 1 W EIRP
Short - range Radiocommunication Device (SRD) | 5725 MHz to 5875 MHz | 1 W EIRP
Short - range Radiocommunication Device (SRD) | 5925 MHz to 6425 MHz | 25 mW EIRP (For indoor and outdoor use)
Short - range Radiocommunication Device (SRD) | 5925 MHz to 6425 MHz | 250 mW EIRP (For indoor use only)
Short - range Radiocommunication Device (SRD) | 24 GHz to 24.25 GHz | 1 W EIRP
Short - range Radiocommunication Device (SRD) | 57 GHz to 64 GHz | 10 W EIRP
Short - range Radiocommunication Device (SRD) | 76 GHz to 77 GHz | 5 W EIRP
Short - range Radiocommunication Device (SRD) | 122 GHz to 123 GHz | 1 W EIRP
Short - range Radiocommunication Device (SRD) | 244 GHz to 246 GHz | 1 W EIRP
Personal Radio Service (PRS) device | 26.965 MHz to 27.405 MHz | Refer to tables in Fourth Schedule for maximum permitted transmit power | Refer to Fourth Schedule on detailed conditions of operation and channelling plan
Personal Radio Service (PRS) device | 446.00625 MHz to 446.093750 MHz | Refer to tables in Fourth Schedule for maximum permitted transmit power | Refer to Fourth Schedule on detailed conditions of operation and channelling plan
Personal Radio Service (PRS) device | 446.103125 MHz to 446.196875 MHz | Refer to tables in Fourth Schedule for maximum permitted transmit power | Refer to Fourth Schedule on detailed conditions of operation and channelling plan
Cordless telephone device | 46.610 MHz to 46.970 MHz | 50 mW EIRP | Refer to Fifth Schedule on detailed conditions of operation.
Cordless telephone device | 49.610 MHz to 49.970 MHz | 50 mW EIRP | Refer to Fifth Schedule on detailed conditions of operation.
Cordless telephone device | 1880 MHz to 1900 MHz | 250 mW EIRP | Refer to Fifth Schedule on detailed conditions of operation.
Cordless telephone device | 2400 MHz to 2483.5 MHz | 100 mW EIRP | Refer to Fifth Schedule on detailed conditions of operation.
Two-way radio pager access device | 152 MHz to 153 MHz | 1 W EIRP | Refer to Sixth Schedule on detailed conditions of operation.
Fixed- Satellite Service (FSS) Earth Station | 3400 MHz to 4200 MHz (downlink)¹ / 5925 MHz to 6725 MHz (uplink) | Refer to tables in Eighth Schedule for maximum permitted transmit power | Refer to Eighth Schedule on detailed conditions of operation.
Fixed- Satellite Service (FSS) Earth Station | 10700 MHz to 12750 MHz (downlink) / 13750 MHz to 14500 MHz (uplink) | Refer to tables in Eighth Schedule for maximum permitted transmit power
Fixed- Satellite Service (FSS) Earth Station | 19700 MHz to 21200 MHz (downlink) / 29500 MHz to 30000 MHz (uplink) | Refer to tables in Eighth Schedule for maximum permitted transmit power
Infrared device | 187.5 THz to 420 THz | 125 mW EIRP | Refer to Ninth Schedule on detailed conditions of operation.
Remote controlled device | 26.965 MHz to 27.275 MHz | 50 mW EIRP | Refer to Tenth Schedule on detailed conditions of operation.
Remote controlled device | 40 MHz | 50 mW EIRP | Refer to Tenth Schedule on detailed conditions of operation.
Remote controlled device | 47 MHz | 50 mW EIRP | Refer to Tenth Schedule on detailed conditions of operation.
Remote controlled device | 49 MHz | 50 mW EIRP | Refer to Tenth Schedule on detailed conditions of operation.
Remote controlled device | 303 MHz to 320 MHz | 50 mW EIRP | Refer to Tenth Schedule on detailed conditions of operation.
Remote controlled device | 433 MHz to 435 MHz | 50 mW EIRP | Refer to Tenth Schedule on detailed conditions of operation.
Security device | 3 kHz to 195 kHz | 50 mW EIRP | Refer to Eleventh Schedule on detailed conditions of operation.
Security device | 228.0063 MHz to 228.9937 MHz | 50 mW EIRP | Refer to Eleventh Schedule on detailed conditions of operation.
Security device | 303 MHz to 320 MHz | 50 mW EIRP | Refer to Eleventh Schedule on detailed conditions of operation.
Security device | 400 MHz to 402 MHz | 50 mW EIRP | Refer to Eleventh Schedule on detailed conditions of operation.
Security device | 433 MHz to 435 MHz | 50 mW EIRP | Refer to Eleventh Schedule on detailed conditions of operation.
Security device | 76 GHz to 77 GHz | 50 mW EIRP | Refer to Eleventh Schedule on detailed conditions of operation.
Wireless microphone device | 26.95728 MHz to 27.28272 MHz | 50 mW EIRP | Refer to Twelfth Schedule on detailed conditions of operation.
Wireless microphone device | 40.435 MHz to 40.925 MHz | 50 mW EIRP | Refer to Twelfth Schedule on detailed conditions of operation.
Wireless microphone device | 87.5 MHz to 108 MHz | 50 nW EIRP | Refer to Twelfth Schedule on detailed conditions of operation.
Wireless microphone device | 174 MHz to 230 MHz | 50 mW EIRP | Refer to Twelfth Schedule on detailed conditions of operation.
Wireless microphone device | 470 MHz to 694 MHz | 50 mW EIRP | Refer to Twelfth Schedule on detailed conditions of operation.
Wireless microphone device | 2400 MHz to 2500 MHz | 50 mW EIRP | Refer to Twelfth Schedule on detailed conditions of operation.
Wireless microphone device | 5725 MHz to 5850 MHz | 50 mW EIRP | Refer to Twelfth Schedule on detailed conditions of operation.
Free Space Optic (FSO) device | 193.5484 THz | 650 mW EIRP | Refer to Thirteenth Schedule on detailed conditions of operation.
Free Space Optic (FSO) device | 352.9412 THz | 650 mW EIRP | Refer to Thirteenth Schedule on detailed conditions of operation.
Industrial, Scientific and Medical (ISM) device | 6765 kHz to 6795 kHz | 500mW EIRP | Refer to Fourteenth Schedule on detailed conditions of operation.
Industrial, Scientific and Medical (ISM) device | 13.553 MHz to 13.567 MHz | 500mW EIRP | Refer to Fourteenth Schedule on detailed conditions of operation.
Industrial, Scientific and Medical (ISM) device | 26.957 MHz to 27.283 MHz | 500mW EIRP | Refer to Fourteenth Schedule on detailed conditions of operation.
Industrial, Scientific and Medical (ISM) device | 40.66 MHz to 40.70 MHz | 500mW EIRP | Refer to Fourteenth Schedule on detailed conditions of operation.
Industrial, Scientific and Medical (ISM) device | 2400 MHz to 2500 MHz | 500mW EIRP | Refer to Fourteenth Schedule on detailed conditions of operation.
Industrial, Scientific and Medical (ISM) device | 5725 MHz to 5875 MHz | 500mW EIRP | Refer to Fourteenth Schedule on detailed conditions of operation.
Industrial, Scientific and Medical (ISM) device | 24 GHz to 24.25 GHz | 500mW EIRP | Refer to Fourteenth Schedule on detailed conditions of operation.
Industrial, Scientific and Medical (ISM) device | 61 GHz to 61.5 GHz | 500mW EIRP | Refer to Fourteenth Schedule on detailed conditions of operation.
Industrial, Scientific and Medical (ISM) device | 122 GHz to 123 GHz; | 500mW EIRP | Refer to Fourteenth Schedule on detailed conditions of operation.
Industrial, Scientific and Medical (ISM) device | 244 GHz to 246 GHz | 500mW EIRP | Refer to Fourteenth Schedule on detailed conditions of operation.
Radio Frequency Identification Device (RFID) | 13.553 MHz to 13.567 MHz | 100 mW EIRP | Refer to Fifteenth Schedule on detailed conditions of operation.
Radio Frequency Identification Device (RFID) | 433 MHz to 435 MHz | 100 mW EIRP | Refer to Fifteenth Schedule on detailed conditions of operation.
Radio Frequency Identification Device (RFID) | 919 MHz to 923 MHz | 2 W ERP | Refer to Fifteenth Schedule on detailed conditions of operation.
Radio Frequency Identification Device (RFID) | 2400 MHz to 2500 MHz | 500 mW EIRP | Refer to Fifteenth Schedule on detailed conditions of operation.
Active medical implant | 9 kHz to 315 kHz | 30 dBµA/m at 10 m | Refer to Sixteenth Schedule on detailed conditions of operation.
Active medical implant | 401 MHz to 402 MHz | 25 µW ERP for devices with Adaptive Frequency Agility (AFA) and Listen Before Talk (LBT) | Refer to Sixteenth Schedule on detailed conditions of operation.
Active medical implant | 402 MHz to 405 MHz | 250 nW ERP for devices using Low Power Low Duty Cycle (LPLDC)
Active medical implant | 402 MHz to 405 MHz | 25 µW ERP
Active medical implant | 405 MHz to 406 MHz | 25 µW ERP for devices with AFA and LBT
Active medical implant | 405 MHz to 406 MHz | 250 nW ERP for devices using LPLDC
Aeronautical mobile telemetry access device | 2400 MHz to 2483.5 MHz | 100 mW EIRP | Refer to Seventeenth Schedule on detailed conditions of operation.
Aeronautical mobile telemetry access device | 5150 MHz to 5350 MHz | 100 mW EIRP | Refer to Seventeenth Schedule on detailed conditions of operation.
Aeronautical mobile telemetry access device | 5470 MHz to 5725 MHz | 100 mW EIRP | Refer to Seventeenth Schedule on detailed conditions of operation.
Aeronautical mobile telemetry access device | 5725 MHz to 5825 MHz | 100 mW EIRP | Refer to Seventeenth Schedule on detailed conditions of operation.
Mobile satellite access device | 1518 MHz to 1559 MHz | 7 W EIRP | Refer to Eighteenth Schedule on detailed conditions of operation.
Mobile satellite access device | 1610 MHz to 1660.5 MHz | 7 W EIRP | Refer to Eighteenth Schedule on detailed conditions of operation.
Mobile satellite access device | 1668 MHz to 1668.4 MHz | 7 W EIRP | Refer to Eighteenth Schedule on detailed conditions of operation.
Mobile satellite access device | 1980 MHz to 2010 MHz | 7 W EIRP | Refer to Eighteenth Schedule on detailed conditions of operation.
Mobile satellite access device | 2170 MHz to 2200 MHz | 7 W EIRP | Refer to Eighteenth Schedule on detailed conditions of operation.
Mobile satellite access device | 2483.5 MHz to 2500 MHz | 7 W EIRP | Refer to Eighteenth Schedule on detailed conditions of operation.
Satellite broadcasting receiver device | 10.7 GHz to 10.95 GHz | Receive only | Refer to Nineteenth and Twenty-eighth Schedules on detailed conditions of operation.
Satellite broadcasting receiver device | 10.95 GHz to 11.20 GHz | Receive only | Refer to Nineteenth and Twenty-eighth Schedules on detailed conditions of operation.
Satellite broadcasting receiver device | 11.20 GHz to 11.45 GHz | Receive only | Refer to Nineteenth and Twenty-eighth Schedules on detailed conditions of operation.
Satellite broadcasting receiver device | 11.45 GHz to 11.70 GHz | Receive only | Refer to Nineteenth and Twenty-eighth Schedules on detailed conditions of operation.
Satellite broadcasting receiver device | 11.523 GHz to 11.577 GHz | Receive only | Refer to Nineteenth and Twenty-eighth Schedules on detailed conditions of operation.
Satellite broadcasting receiver device | 11.70 GHz to 11.95 GHz | Receive only | Refer to Nineteenth and Twenty-eighth Schedules on detailed conditions of operation.
Satellite broadcasting receiver device | 12.20 GHz to 12.50 GHz | Receive only | Refer to Nineteenth and Twenty-eighth Schedules on detailed conditions of operation.
Satellite broadcasting receiver device | 12.443 GHz to 12.497 GHz | Receive only | Refer to Nineteenth and Twenty-eighth Schedules on detailed conditions of operation.
Satellite radionavigation receiver device | 1164 MHz to 1400 MHz | Receive only | Refer to Twenty-third Schedule on detailed conditions of operation.
Satellite radionavigation receiver device | 1559 MHz to 1610 MHz | Receive only | Refer to Twenty-third Schedule on detailed conditions of operation.
Satellite radionavigation receiver device | 5000 MHz to 5030 MHz | Receive only | Refer to Twenty-third Schedule on detailed conditions of operation.
CCTV access device | 2400 MHz to 2500 MHz | 1 W EIRP | Refer to Twenty-fourth Schedule on detailed conditions of operation.
CCTV access device | 4940 MHz to 4990 MHz | 1 W EIRP | Refer to Twenty-fourth Schedule on detailed conditions of operation.
CCTV access device | 5150 MHz to 5350 MHz | 1 W EIRP | Refer to Twenty-fourth Schedule on detailed conditions of operation.
CCTV access device | 5650 MHz to 5725 MHz | 1 W EIRP | Refer to Twenty-fourth Schedule on detailed conditions of operation.
CCTV access device | 5725 MHz to 5875 MHz | 1 W EIRP | Refer to Twenty-fourth Schedule on detailed conditions of operation.
Ultra - Wideband (UWB) communication device (Generic and road/ rail vehicles) | 3100 MHz to 3400 MHz | -36.00 dBm EIRP | Refer to Twenty-fifth Schedule on detailed conditions of operation.
Ultra - Wideband (UWB) communication device (Generic and road/ rail vehicles) | 3400 MHz to 3800 MHz² | -40.00 dBm EIRP | Refer to Twenty-fifth Schedule on detailed conditions of operation.
Ultra - Wideband (UWB) communication device (Generic and road/ rail vehicles) | 3800 MHz to 6000 MHz | -30.00 dBm EIRP | Refer to Twenty-fifth Schedule on detailed conditions of operation.
Ultra - Wideband (UWB) communication device (Generic and road/ rail vehicles) | 6000 MHz to 8500 MHz | 0.00 dBm EIRP/ -13.3dBm EIRP (road/ rail vehicle) | Refer to Twenty-fifth Schedule on detailed conditions of operation.
Ultra - Wideband (UWB) communication device (Generic and road/ rail vehicles) | 8500 MHz to 10600 MHz | -25.00 dBm EIRP | Refer to Twenty-fifth Schedule on detailed conditions of operation.
Automotive radar device | 21.65 GHz to 22 GHz | 0.00 dBm EIRP | Refer to Twenty-sixth Schedule on detailed conditions of operation.
Automotive radar device | 22 GHz to 29.5 GHz | 0.00 dBm EIRP | Refer to Twenty-sixth Schedule on detailed conditions of operation.
Automotive radar device | 76 GHz to 77 GHz | 55.00 dBm EIRP | Refer to Twenty-sixth Schedule on detailed conditions of operation.
Automotive radar device | 77 GHz to 81 GHz | 55.00 dBm EIRP | Refer to Twenty-sixth Schedule on detailed conditions of operation.
Inductive application device | 9 kHz to 90 kHz | 72 dBuA/m at 10 m
Inductive application device | 90 kHz to 119 kHz | 42 dBuA/m at 10 m
Inductive application device | 119 kHz to 135 kHz | 66 dBuA/m at 10 m | Refer to Twenty-seventh Schedule on detailed conditions of operation.
Inductive application device | 135 kHz to 140 kHz | 42 dBuA/m at 10 m | Refer to Twenty-seventh Schedule on detailed conditions of operation.
Inductive application device | 140 kHz to 148.5 kHz | 37.7 dBuA/m at 10 m | Refer to Twenty-seventh Schedule on detailed conditions of operation.
Inductive application device | 315 kHz to 400 kHz | -5 dBuA/m at 10 m | Refer to Twenty-seventh Schedule on detailed conditions of operation.
Inductive application device | 400 kHz to 600 kHz | -8 dBuA/m at 10 m | Refer to Twenty-seventh Schedule on detailed conditions of operation.
Inductive application device | 984 kHz to 7484 kHz | 9 dBuA/m at 10 m | Refer to Twenty-seventh Schedule on detailed conditions of operation.
Inductive application device | 3155 kHz to 3400 kHz | 13.5 dBuA/m at 10 m | Refer to Twenty-seventh Schedule on detailed conditions of operation.
Inductive application device | 6765 kHz to 6795 kHz | 42 dBuA/m at 10 m | Refer to Twenty-seventh Schedule on detailed conditions of operation.
Inductive application device | 7400 kHz to 8800 kHz | 9 dBuA/m at 10 m | Refer to Twenty-seventh Schedule on detailed conditions of operation.
Inductive application device | 10200 kHz to 11000 kHz | 9 dBuA/m at 10 m | Refer to Twenty-seventh Schedule on detailed conditions of operation.
Inductive application device | 13553 kHz to 13567 kHz | 42 dBuA/m at 10 m | Refer to Twenty-seventh Schedule on detailed conditions of operation.
Inductive application device | 26957 kHz to 27283 kHz | 42 dBuA/m at 10 m | Refer to Twenty-seventh Schedule on detailed conditions of operation.
Inductive application device | 148.5 kHz to 30 MHz | -5 dBuA/m at 10 m | Refer to Twenty-seventh Schedule on detailed conditions of operation.
Inductive application device | 49 MHz | 18.02 dBµA/m at 10m
Personal Locator Beacon (PLB) device | 406.0 MHz to 406.1 MHz | The transmitter output power shall be within the limits of 5W ± 2dB (35 dBm - 39 dBm) measured into a 50-Ohm load, with a voltage standing-wave ratio (VSWR) not greater than 1.25:1 | Refer to Twenty-ninth Schedule on detailed conditions of operation.
Personal Locator Beacon (PLB) device | 121.5 MHz | Between 25 and 100 mW Effective Radiated Peak Envelope Power (ERPEP). | Refer to Twenty-ninth Schedule on detailed conditions of operation.
Personal Locator Beacon (PLB) device | 433 MHz to 435 MHz | 100 mW EIRP
Unmanned Aircraft Systems (UAS) device | 2400 MHz to 2500 MHz | 500 mW EIRP | Refer to Thirtieth Schedule on Detailed conditions of operation.
Unmanned Aircraft Systems (UAS) device | 5725 MHz to 5875 MHz | 1 W EIRP | Refer to Thirtieth Schedule on Detailed conditions of operation.
Unmanned Aircraft Systems (UAS) device | 24.05 GHz to 24.25 GHz | 100 mW EIRP | Refer to Thirtieth Schedule on Detailed conditions of operation.